## Sheet1
Return Loss Directivity Error Calculator
Copyright © 2000 Bryan K. Blackburn
Enter: |  | Results:
Coupler Directivity (dB) | Measured RL (dB) | Error + | Error - | Maximum Actual RL | Minimum Actual RL | Measured SWR | Max SWR | Min SWR
40 | 0.01 | 0.17287 | -0.1746 | 0.18287 | -0.1646 | 1737.1781 | 95.001 | -105.5431
40 | 0.5 | 0.17325 | -0.17479 | 0.67325 | 0.32521 | 34.7532 | 25.8157 | 53.4231
40 | 1 | 0.17422 | -0.17555 | 1.1742 | 0.82445 | 17.391 | 14.8169 | 21.0866
40 | 1.5 | 0.17577 | -0.17689 | 1.6758 | 1.3231 | 11.61 | 10.3986 | 13.1549
40 | 2 | 0.1779 | -0.17881 | 2.1779 | 1.8212 | 8.7242 | 8.0181 | 9.5736
40 | 2.5 | 0.18064 | -0.18132 | 2.6806 | 2.3187 | 6.9966 | 6.5318 | 7.5365
40 | 3 | 0.18398 | -0.18442 | 3.184 | 2.8156 | 5.848 | 5.517 | 6.2238
40 | 3.5 | 0.18794 | -0.18812 | 3.6879 | 3.3119 | 5.0303 | 4.781 | 5.3087
40 | 4 | 0.19253 | -0.19243 | 4.1925 | 3.8076 | 4.4194 | 4.2236 | 4.6353
40 | 4.5 | 0.19778 | -0.19738 | 4.6978 | 4.3026 | 3.9464 | 3.7876 | 4.1197
40 | 5 | 0.20369 | -0.20296 | 5.2037 | 4.797 | 3.5698 | 3.4376 | 3.7129
40 | 5.5 | 0.2103 | -0.2092 | 5.7103 | 5.2908 | 3.2633 | 3.151 | 3.3843
40 | 6 | 0.21762 | -0.21612 | 6.2176 | 5.7839 | 3.0095 | 2.9123 | 3.1137
40 | 6.5 | 0.22568 | -0.22373 | 6.7257 | 6.2763 | 2.7962 | 2.7107 | 2.8872
40 | 7 | 0.23451 | -0.23207 | 7.2345 | 6.7679 | 2.6146 | 2.5385 | 2.6953
40 | 7.5 | 0.24414 | -0.24115 | 7.7441 | 7.2589 | 2.4584 | 2.3899 | 2.5309 | The uncertainty of return loss measurements is directly related to the directivity of the coupler or bridge used to make the measurement, and the actual impeadance of the device under test. Other error influences include the source match of the coupler or bridge, and the impedance of the transmission line between the measurement port and the device under test, as well as the group delay of all the componets. Vector network analyzers usually offer the capability to subtract these errors from the measurement using calibration standards with known characteristics. When making measurements without the benifit of calibration, this calculator can help you determine your measurement uncertainty due to the directivity of the measurement device, which is usually the most significant error term. INSTRUCTIONS - Change the values in yellow to suit your device, read results in blue, or see the graph above. Enjoy!
40 | 8 | 0.25461 | -0.251 | 8.2546 | 7.749 | 2.3229 | 2.2606 | 2.3886
40 | 8.5 | 0.26596 | -0.26166 | 8.766 | 8.2383 | 2.2043 | 2.1471 | 2.2644
40 | 9 | 0.27822 | -0.27316 | 9.2782 | 8.7268 | 2.0999 | 2.0471 | 2.1553
40 | 9.5 | 0.29144 | -0.28553 | 9.7914 | 9.2145 | 2.0074 | 1.9582 | 2.0589
40 | 10 | 0.30567 | -0.2988 | 10.3057 | 9.7012 | 1.925 | 1.8789 | 1.9731
40 | 10.5 | 0.32096 | -0.31302 | 10.821 | 10.187 | 1.8512 | 1.8078 | 1.8964
40 | 11 | 0.33737 | -0.32823 | 11.3374 | 10.6718 | 1.7849 | 1.7439 | 1.8276
40 | 11.5 | 0.35495 | -0.34448 | 11.855 | 11.1555 | 1.7251 | 1.6861 | 1.7656
40 | 12 | 0.37379 | -0.3618 | 12.3738 | 11.6382 | 1.6709 | 1.6337 | 1.7096
40 | 12.5 | 0.39393 | -0.38026 | 12.8939 | 12.1197 | 1.6217 | 1.5861 | 1.6587
40 | 13 | 0.41547 | -0.39991 | 13.4155 | 12.6001 | 1.5769 | 1.5426 | 1.6124
40 | 13.5 | 0.43849 | -0.42079 | 13.9385 | 13.0792 | 1.536 | 1.503 | 1.5702
40 | 14 | 0.46306 | -0.44299 | 14.4631 | 13.557 | 1.4985 | 1.4666 | 1.5315
40 | 14.5 | 0.48929 | -0.46654 | 14.9893 | 14.0335 | 1.4642 | 1.4332 | 1.4961
40 | 15 | 0.51728 | -0.49153 | 15.5173 | 14.5085 | 1.4326 | 1.4025 | 1.4636
40 | 15.5 | 0.54714 | -0.51803 | 16.0471 | 14.982 | 1.4035 | 1.3743 | 1.4337
40 | 16 | 0.57898 | -0.54609 | 16.579 | 15.4539 | 1.3767 | 1.3482 | 1.4061
40 | 16.5 | 0.61294 | -0.57582 | 17.1129 | 15.9242 | 1.3519 | 1.324 | 1.3806
40 | 17 | 0.64916 | -0.60727 | 17.6492 | 16.3927 | 1.329 | 1.3017 | 1.3571
40 | 17.5 | 0.68777 | -0.64054 | 18.1878 | 16.8595 | 1.3077 | 1.281 | 1.3352
40 | 18 | 0.72895 | -0.67572 | 18.729 | 17.3243 | 1.288 | 1.2618 | 1.315
40 | 18.5 | 0.77286 | -0.7129 | 19.2729 | 17.7871 | 1.2698 | 1.244 | 1.2963
40 | 19 | 0.8197 | -0.75218 | 19.8197 | 18.2478 | 1.2528 | 1.2274 | 1.2788
40 | 19.5 | 0.86966 | -0.79364 | 20.3697 | 18.7064 | 1.2369 | 1.212 | 1.2626
40 | 20 | 0.92296 | -0.83741 | 20.923 | 19.1626 | 1.2222 | 1.1976 | 1.2475
40 | 20.5 | 0.97985 | -0.88359 | 21.4799 | 19.6164 | 1.2085 | 1.1842 | 1.2334
40 | 21 | 1.0406 | -0.93229 | 22.0406 | 20.0677 | 1.1957 | 1.1717 | 1.2203
40 | 21.5 | 1.1054 | -0.98362 | 22.6054 | 20.5164 | 1.1837 | 1.16 | 1.2081
40 | 22 | 1.1747 | -1.0377 | 23.1747 | 20.9623 | 1.1726 | 1.1491 | 1.1966
40 | 22.5 | 1.2488 | -1.0947 | 23.7488 | 21.4053 | 1.1621 | 1.1389 | 1.1859
40 | 23 | 1.328 | -1.1547 | 24.328 | 21.8453 | 1.1524 | 1.1294 | 1.1759
40 | 23.5 | 1.4127 | -1.2178 | 24.9127 | 22.2822 | 1.1432 | 1.1204 | 1.1666
40 | 24 | 1.5034 | -1.2842 | 25.5034 | 22.7158 | 1.1347 | 1.1121 | 1.1578
40 | 24.5 | 1.6006 | -1.354 | 26.1006 | 23.146 | 1.1267 | 1.1042 | 1.1496
40 | 25 | 1.7048 | -1.4274 | 26.7048 | 23.5726 | 1.1192 | 1.0969 | 1.142
40 | 25.5 | 1.8165 | -1.5045 | 27.3165 | 23.9955 | 1.1121 | 1.09 | 1.1348
40 | 26 | 1.9365 | -1.5854 | 27.9365 | 24.4146 | 1.1055 | 1.0836 | 1.128
40 | 26.5 | 2.0655 | -1.6704 | 28.5655 | 24.8296 | 1.0993 | 1.0775 | 1.1217
40 | 27 | 2.2043 | -1.7595 | 29.2043 | 25.2405 | 1.0935 | 1.0718 | 1.1157
40 | 27.5 | 2.3539 | -1.8529 | 29.8539 | 25.6471 | 1.0881 | 1.0665 | 1.1101
40 | 28 | 2.5151 | -1.9508 | 30.5151 | 26.0492 | 1.0829 | 1.0614 | 1.1049
40 | 28.5 | 2.6893 | -2.0533 | 31.1893 | 26.4467 | 1.0781 | 1.0567 | 1.1
40 | 29 | 2.8778 | -2.1606 | 31.8778 | 26.8394 | 1.0736 | 1.0523 | 1.0953
40 | 29.5 | 3.082 | -2.2729 | 32.582 | 27.2271 | 1.0693 | 1.0481 | 1.091
40 | 30 | 3.3036 | -2.3902 | 33.3036 | 27.6098 | 1.0653 | 1.0442 | 1.0869
40 | 30.5 | 3.5448 | -2.5129 | 34.0448 | 27.9871 | 1.0615 | 1.0405 | 1.0831
40 | 31 | 3.8079 | -2.6409 | 34.8079 | 28.3591 | 1.058 | 1.037 | 1.0794
40 | 31.5 | 4.0955 | -2.7745 | 35.5955 | 28.7255 | 1.0547 | 1.0338 | 1.076
40 | 32 | 4.4109 | -2.9139 | 36.4109 | 29.0861 | 1.0515 | 1.0307 | 1.0728
40 | 32.5 | 4.7581 | -3.0591 | 37.2581 | 29.4409 | 1.0486 | 1.0278 | 1.0698
40 | 33 | 5.1416 | -3.2103 | 38.1416 | 29.7897 | 1.0458 | 1.0251 | 1.067
40 | 33.5 | 5.5672 | -3.3677 | 39.0672 | 30.1323 | 1.0432 | 1.0225 | 1.0643
40 | 34 | 6.0421 | -3.5313 | 40.0421 | 30.4687 | 1.0407 | 1.0201 | 1.0618
40 | 34.5 | 6.5752 | -3.7014 | 41.0752 | 30.7986 | 1.0384 | 1.0178 | 1.0594
40 | 35 | 7.178 | -3.8779 | 42.178 | 31.1221 | 1.0362 | 1.0157 | 1.0572
40 | 35.5 | 7.8657 | -4.0611 | 43.3657 | 31.4389 | 1.0341 | 1.0137 | 1.0551
40 | 36 | 8.659 | -4.2511 | 44.659 | 31.7489 | 1.0322 | 1.0118 | 1.0531
40 | 36.5 | 9.5867 | -4.4479 | 46.0867 | 32.0521 | 1.0304 | 1.01 | 1.0512
40 | 37 | 10.6911 | -4.6516 | 47.6911 | 32.3484 | 1.0287 | 1.0083 | 1.0495
40 | 37.5 | 12.0378 | -4.8623 | 49.5378 | 32.6377 | 1.027 | 1.0067 | 1.0478
40 | 38 | 13.7367 | -5.08 | 51.7367 | 32.92 | 1.0255 | 1.0052 | 1.0462
40 | 38.5 | 15.9938 | -5.3048 | 54.4938 | 33.1952 | 1.0241 | 1.0038 | 1.0448
40 | 39 | 19.2716 | -5.5368 | 58.2716 | 33.4632 | 1.0227 | 1.0024 | 1.0434
40 | 39.5 | 25.0457 | -5.776 | 64.5457 | 33.724 | 1.0214 | 1.0012 | 1.0421
40 | 39.8 | 32.8555 | -5.9229 | 72.6555 | 33.8771 | 1.0207 | 1.0005 | 1.0413